## Specifications
Specification | Value
Size | dia 1 mm
Shape | Smooth tube
Sensing method | Thermocouple J
Tube length | 120 mm
Length of connection cable | 2 m
Material tube | SUS316
Connection method | 2-wire
Cable end version | With cable shoes

## Fits to
Product | Description
E5CD-QX2ABM-002 | Temperature controller, PRO, 1/16 DIN (48 x 48 mm), 1 x 12 VDC pulse OUT, 2 AUX, RS-485, Ht. Burnout SSR fail., 100 to 240 VAC
E5CD-QX2D6M-002 | Temp. controller, PRO, 1/16 DIN (48 x 48 mm), 1 x 12 VDC pulse OUT, 2 AUX,RS-485, Ht. Burnout SSR fail., 24 VAC/DC
E5CD-QX2DBM-002 | Temperature controller, PRO, 1/16 DIN (48 x 48 mm), 1 x 12 VDC pulse OUT, 2 AUX,RS-485, Ht. Burnout SSR fail., 24 VAC/DC
E5CD-RX2D6M-000 | Temp. controller, PRO, 1/16 DIN (48 x 48 mm), 1 x Rel. OUT, 2 AUX, 24 VAC/DC
E5CD-RX2DBM-000 | Temperature controller, PRO, 1/16 DIN (48 x 48 mm), 1 x Rel. OUT, 2 AUX, 24 VAC/DC
E5ED-QX4A6M-000 | Temp. controller, PRO, 1/8 DIN (96 x 48 mm), 1 x 12 VDC pulse OUT, 4 AUX, 100 to 240 VAC
E5ED-QX4D6M-000 | Temp. controller, PRO, 1/8 DIN (96 x 48 mm), 1 x 12 VDC pulse OUT, 4 AUX, 24 VAC/DC
E5ED-RX4A6M-000 | Temp. controller, PRO, 1/8 DIN (96 x 48 mm), 1 x Rel. OUT, 4 AUX, 100 to 240 VAC
E5ED-RX4D6M-000 | Temp. controller, PRO, 1/8 DIN (96 x 48 mm), 1 x Rel. OUT, 4 AUX, 24 VAC/DC

## Link
https://industrial.omron.pt/pt/products/E52-ETJ1-120-2-P-A