## Specifications
Specification | Value
I/O system | GRT1 I/O Bus
Type of module | Digital I/O
I/O connection type | Push-in
Connection method | 2-wire, 3-wire
Number of digital inputs | 0
Digital input type | None
Number of digital outputs | 4
Digital output type | PNP
Permitted voltage at output | 20.4-26.4 V
Output current | 0.5 A
Short-circuit protected outputs | TRUE
Number of IOV (V+) terminals | 4
Number of IOG (V-) terminals | 4
Degree of protection (IP) | IP20
Product Height (unpacked) | 84 mm
Product Width (unpacked) | 15 mm
Product Depth (unpacked) | 74.4 mm
Product Weight (unpacked) | 86 g

## Link
https://industrial.omron.pt/pt/products/GRT1-OD4G-1