## Specifications
Specification | Value
Size | 120 x 120 x 38 mm
Operating voltage at AC 50 Hz | 90-264 V
Rated current | 0.08 A
Rated power | 4.4 VA
Rated rotational speed | 3250 r/min
Maximum flow rate | 3.0 m³/min
Maximum static pressure | 84 Pa
Noise emission | 42 dB(A)
Set content | Fan only

## Link
https://industrial.omron.pt/pt/products/R89F-MS1238HP